## PIN
AD7606 pin | [10 empty] | r30 | output
Parallel byte mode |  |  |  |  | Vdrive | P9_3 or 4 |  |  |  |  | r31 | input
state |  | Oversampling |  |  | 3.3V ok | ~20mA
BYTE SEL | 1
DB15 | 1
Byte order
DB14 | 1 | MSB first
| 0 | LSB first |  | pin is 3.3v safe, do not put 5v on pins of beaglebone
DB[7:0] | data line |  | am3359 | pru pin function | beaglebone pin
|  |  | GPIO1_30 | pru1_r31_12¦pru1_r30_12 | P8_21 |  |  |  |  | am335x | mode 0
|  |  | GPIO1_31 | pru1_r31_13¦pru1_r30_13 | P8_20 |  |  | pru1_r31_14 | not on P9 or p8
[8 empty] | pru1_r31_15 | not on P9 or P8
DB0 | DB7 |  | GPIO2_6 | pru1_r31_0¦pru1_r30_0 | P8_45
DB1 | DB6 |  | GPIO2_7 | pru1_r31_1¦pru1_r30_1 | P8_46 |  |  | ON beaglebone black P8_11 to P8_21 is used for eMMC
DB2 | DB5 |  | GPIO2_8 | pru1_r31_2¦pru1_r30_2 | P8_43 |  |  | mode 6
DB3 | DB4 |  | GPIO2_9 | pru1_r31_3¦pru1_r30_3 | P8_44 |  |  | pru0_r30_14 | P8_12 | GPIO1_12 | GPMC_AD12
DB4 | DB3 |  | GPIO2_10 | pru1_r31_4 | P8_41 |  |  | pru0_r30_15 | P8_11 | GPIO1_13 | gpmc_ad13
DB5 | DB2 |  | GPIO2_11 | pru1_r31_5 | P8_42 |  |  | pru0_r31_14 | p8-16 | GPIO1_14 | gpmc_ad14
DB6 | DB1 |  | GPIO2_12 | pru1_r31_6 | P8_39 |  |  | pru0_r31_15 | p8-15 | GPIO1_15 | gpmc_ad15
DB7 | DB0 |  | GPIO2_13 | pru1_r31_7 | P8_40
CVA |  |  | GPIO2_22 | pru1_r31_8 | p8_27 |  | pru0_r31_7 | pru0_r30_7 | P9_25 |  | mcasp0_ahclkx
RST |  |  | GPIO2_23 | pru1_r31_9 | P8_29 |  | pru0_r31_6 | pru0_r30_6 | P9_41B
RD |  |  | GPIO2_24 | pru1_r31_10 | P8_28 |  |  | pru0_r31_16 | P9_24 |  | uart1_txd
CS |  |  | GPIO2_25 | pru1_r31_11 | P8_30
DB8~13 | AGND
Vdrive | P9_3 or 4
READ state
| PRU0_pin | beaglebone pin
CS
RD
BUSY
REF select | 1 | Internal ref
| 0 | External ref
STBY | 1 | Never standby |  | after power up receive a pulse
RANGE | 0 | 5V
CONVST A
CONVST B
RESET
OS 0 | 1 | OS ratio=8
OS 1 | 1
OS 2 | 0
Note on J24: guoqiangxia: default mode: direct connection, bit 0~16 all mapped out

## AD7606-x
| Channel | map
AD7606 | 8
AD7606-6 | 6 | 1,2,3,5,6,7
AD7606-4 | 4 | 1,2,5,6

## PIN set
echo "3e" >> /sys/kernel/debug/omap_mux/lcd_data0 | P8_45 | 111110 | mode 6, input, disable pullup/down
echo "3e" >> /sys/kernel/debug/omap_mux/lcd_data1 | P8_46
echo "3e" >> /sys/kernel/debug/omap_mux/lcd_data2 | P8_43
echo "3e" >> /sys/kernel/debug/omap_mux/lcd_data3 | P8_44
echo "3e" >> /sys/kernel/debug/omap_mux/lcd_data4 | P8_41
echo "3e" >> /sys/kernel/debug/omap_mux/lcd_data5 | P8_42
echo "3e" >> /sys/kernel/debug/omap_mux/lcd_data6 | P8_39
echo "3e" >> /sys/kernel/debug/omap_mux/lcd_data7 | P8_40
echo "3e" >> /sys/kernel/debug/omap_mux/uart1_txd | P9_24 | rotation home
echo "5" >> /sys/kernel/debug/omap_mux/lcd_vsync |  | 101 | mode 5, output, enable pulldown
echo "5" >> /sys/kernel/debug/omap_mux/lcd_hsync
echo "5" >> /sys/kernel/debug/omap_mux/lcd_pclk
echo "5" >> /sys/kernel/debug/omap_mux/lcd_ac_bias_en
echo "5" >> /sys/kernel/debug/omap_mux/mcasp0_ahclkx | P9_25 | Light source on/off

## PRU interrupt
PRU composite de-multiplexer | 32 channels | mapped to | system interrupts 32 through 63
r31[0:4] | channel number
r31[5] | enable pulse on above channel number
So even for interrupt generation, I can still use r31.bit6 and r31.bit7 as output, PRU0 r31 can be used for